## SPV simple and cheap
# | Reference | Qty | Value | Footprint | order | own stock | mouser link
1 | 5VOUT1 | 1 | USB_A | Connector_USB:USB_A_TE_292303-7_Horizontal | x |  | https://www.mouser.se/ProductDetail/649-87583-0010BHLF
2 | BT1 | 1 | Battery_Cell | Battery:BatteryHolder_Keystone_1042_1x18650 |  | x
3 | C1 | 1 | 4x4.7uF | Capacitor_SMD:C_0805_2012Metric_Pad1.18x1.45mm_HandSolder | x
4 | C2, C4 | 2 | 1nF | Capacitor_SMD:C_0805_2012Metric_Pad1.18x1.45mm_HandSolder | x
5 | C3 | 1 | C_Polarized_US | Capacitor_THT:CP_Radial_D5.0mm_P2.50mm |  | x
6 | C5 | 1 | 1uF | Capacitor_SMD:C_0805_2012Metric_Pad1.18x1.45mm_HandSolder | x
7 | C6 | 1 | 2x22uF | Capacitor_SMD:C_0805_2012Metric_Pad1.18x1.45mm_HandSolder | x |  | https://www.mouser.se/ProductDetail/187-CL21A226MQQNNNE
| C7 |  | 10uF | _0805 | x
8 | C9, C18, C19 | 3 | NC | Capacitor_SMD:C_0805_2012Metric_Pad1.18x1.45mm_HandSolder |  |  | https://www.mouser.se/ProductDetail/Samsung-Electro-Mechanics/CL21A106KOQNNNE?qs=349EhDEZ59qKIX0T0PKtPw%3D%3D
9 | C8, C17, C13 | 3 | 0.1uF | Capacitor_SMD:C_0805_2012Metric_Pad1.18x1.45mm_HandSolder | x |  | https://www.mouser.se/ProductDetail/KYOCERA-AVX/KGM21NR71H104KT?qs=Jm2GQyTW%2Fbj%252BykwLLGtT1A%3D%3D
10 | C10, C11 | 2 | 22uF | Capacitor_SMD:C_0805_2012Metric_Pad1.18x1.45mm_HandSolder | x |  | https://www.mouser.se/ProductDetail/187-CL21A226MQQNNNE
11 | C12 | 1 | 10uF | Capacitor_THT:CP_Radial_D4.0mm_P1.50mm |  | x
12 | C13 | 1 | 100nF (0.1uF) | Capacitor_SMD:C_0805_2012Metric_Pad1.18x1.45mm_HandSolder | x
13 | C14 | 1 | 100pF | Capacitor_SMD:C_0805_2012Metric_Pad1.18x1.45mm_HandSolder | x |  | https://www.mouser.se/ProductDetail/Samsung-Electro-Mechanics/CL21C101JBANNNC?qs=349EhDEZ59qraa25nnlm1Q%3D%3D
14 | C15, C20 | 2 | 22uF | Capacitor_THT:CP_Radial_D4.0mm_P1.50mm
15 | C16 | 1 | c | Capacitor_THT:CP_Radial_D4.0mm_P1.50mm
16 | C21 | 2 | C | Capacitor_SMD:C_0805_2012Metric_Pad1.18x1.45mm_HandSolder
17 | D1, D2, D3, D4, D5, D6 | 6 | Schottky 40V 3A SB340-E3/73 | Diode_THT:D_5W_P12.70mm_Horizontal | x |  | https://www.mouser.se/ProductDetail/625-SB340-E3-73
18 | D7 | 1 | D_Zener 4.3V 3W | Diode_SMD:D_Powermite2_AK | x |  | https://www.mouser.se/ProductDetail/onsemi/1SMB5916BT3G?qs=y2kkmE52mdPX9LGvTFZgqQ%3D%3D
19 | D8 | 1 | Zener 30V 5W | Diode_SMD:D_Powermite2_AK | x |  | https://www.mouser.se/ProductDetail/Micro-Commercial-Components-MCC/SMBJ5363B-TP?qs=ZNK0BnemlqGjwUOQhTcj1A%3D%3D
20 | D9 | 1 | NC / | Diode_SMD:D_0805_2012Metric_Pad1.15x1.40mm_HandSolder
21 | D10 | 1 | TVS diode 5v | Diode_SMD:D_Powermite_AK | x |  | https://www.mouser.se/ProductDetail/637-SMF5.0A
22 | D11, D12 | 2 | D_Schottky 320mV 2A | Diode_SMD:D_0805_2012Metric_Pad1.15x1.40mm_HandSolder | x |  | https://www.mouser.se/ProductDetail/Toshiba/CUHS20S40H3F?qs=PqoDHHvF6497gY1sWcBa1Q%3D%3D
23 | D13 | 1 | LED yellow 2v 20mA | LED_SMD:LED_0805_2012Metric_Pad1.15x1.40mm_HandSolder | x |  | https://www.mouser.se/ProductDetail/604-APT2012SYCK
35 | J1 | 1 | Screw_Terminal_01x04 | TerminalBlock_MetzConnect:TerminalBlock_MetzConnect_Type055_RT01504HDWU_1x04_P5.00mm_Horizontal | x |  | https://www.mouser.se/ProductDetail/490-TB001-500-04BE
36 | J2, J3, J9 | 3 | Screw_Terminal_01x02 | TerminalBlock_MetzConnect:TerminalBlock_MetzConnect_Type059_RT06302HBWC_1x02_P3.50mm_Horizontal | x |  | https://www.mouser.se/ProductDetail/490-TB001-500-02BE
37 | J4 | 1 | MODULE2_in | TerminalBlock_MetzConnect:TerminalBlock_MetzConnect_Type059_RT06302HBWC_1x02_P3.50mm_Horizontal | x |  | same as above
38 | J8, J11 | 2 | temp module connect | Connector_PinHeader_2.00mm:PinHeader_1x03_P2.00mm_Vertical | x |  | https://www.mouser.se/ProductDetail/649-1012937890202BLF
39 | J10 | 1 | Screw_Terminal_01x02 | Connector_JST:JST_PH_S2B-PH-K_1x02_P2.00mm_Horizontal | x |  | https://www.mouser.se/ProductDetail/485-1769
40 | JP1, JP2 | 2 | Jumper_2_Bridged | TestPoint:TestPoint_2Pads_Pitch2.54mm_Drill0.8mm | x |  | https://www.mouser.se/ProductDetail/806-SX1100-B
41 | JP3 | 1 | LED Swicth | TestPoint:TestPoint_2Pads_Pitch2.54mm_Drill0.8mm | x
42 | JP4 | 1 | temp sensor on | TestPoint:TestPoint_2Pads_Pitch2.54mm_Drill0.8mm | x
43 | JP5 | 1 | bat protect on | TestPoint:TestPoint_2Pads_Pitch2.54mm_Drill0.8mm | x
44 | JP6 | 1 | buck mppt isolate | TestPoint:TestPoint_2Pads_Pitch2.54mm_Drill0.8mm | x |  | as above
45 | L1 | 1 | 10 uH power choke | Inductor_SMD:L_6.3x6.3_H3 | x |  | https://www.mouser.se/ProductDetail/791-WLPM545230M100LC
46 | L2 | 1 | 10uH | Inductor_SMD:L_6.3x6.3_H3 | x |  | as above
47 | L3 | 1 | 6.8uH | Inductor_SMD:L_6.3x6.3_H3 | x |  | https://www.mouser.se/ProductDetail/Bourns/SRN6045-6R8Y?qs=opBjA1TV901hgVnK%252Bmh76Q%3D%3D
48 | Q1, Qe1 | 2 | DMN2050L | Package_TO_SOT_SMD:SOT-23 | x |  | https://www.mouser.se/ProductDetail/621-DMN2050L-7
49 | R1, R3, R4 | 3 | 1k | Resistor_SMD:R_0805_2012Metric_Pad1.20x1.40mm_HandSolder | x |  | https://www.mouser.se/ProductDetail/Walsin/WR08X102-JTL?qs=sGAEpiMZZMtlubZbdhIBIO6gLQ25xNI8eLjbeM8ucQM%3D
50 | R2 | 1 | 2K | Resistor_SMD:R_0805_2012Metric_Pad1.20x1.40mm_HandSolder | x |  | https://www.mouser.se/ProductDetail/SEI-Stackpole/RNCP0805FTD2K00?qs=sGAEpiMZZMtlubZbdhIBIA%252B43obPAL0ty1eU%252B92Z62k%3D
51 | R5 | 1 | 100mO | Resistor_SMD:R_0805_2012Metric_Pad1.20x1.40mm_HandSolder | x |  | https://www.mouser.se/ProductDetail/667-ERJ-6DSJR10V
52 | R6 | 1 | 160k | Resistor_SMD:R_0805_2012Metric_Pad1.20x1.40mm_HandSolder | x |  | https://www.mouser.se/ProductDetail/603-RT0805FRE07160KL
53 | R7 | 1 | 65k | Resistor_SMD:R_0805_2012Metric_Pad1.20x1.40mm_HandSolder | X 64.9k |  | https://www.mouser.se/ProductDetail/603-RT0805FRE0764R9L
54 | R8 | 1 | 200ohm | Resistor_SMD:R_0805_2012Metric_Pad1.20x1.40mm_HandSolder | x |  | https://www.mouser.se/ProductDetail/667-ERJ-P06J201V
55 | R9 | 1 | 300ohm | Resistor_SMD:R_0805_2012Metric_Pad1.20x1.40mm_HandSolder | x |  | https://www.mouser.se/ProductDetail/667-ERJ-P06J301V
56 | R10 | 1 | Rsns | Resistor_SMD:R_0805_2012Metric_Pad1.20x1.40mm_HandSolder
57 | R11 | 1 | 100ohm | Resistor_SMD:R_0805_2012Metric_Pad1.20x1.40mm_HandSolder
58 | R12, R13 | 2 | 1-10k | Resistor_SMD:R_0805_2012Metric_Pad1.20x1.40mm_HandSolder | x 1k
59 | R14_rcold1 | 1 | 21.5k | Resistor_SMD:R_0805_2012Metric_Pad1.20x1.40mm_HandSolder | x |  | https://www.mouser.se/ProductDetail/Panasonic/ERJ-P06F2152V?qs=sWbhZyXmMVdrML%2F4AwC6Xw%3D%3D
60 | R15_rhot1 | 1 | 5.9-6.81k | Resistor_SMD:R_0805_2012Metric_Pad1.20x1.40mm_HandSolder | X 6.19k |  | https://www.mouser.se/ProductDetail/667-ERJ-6ENF6191V
61 | R16, R17 | 2 | R | Resistor_SMD:R_0805_2012Metric_Pad1.20x1.40mm_HandSolder
62 | R18 | 1 | 330k | Resistor_SMD:R_0805_2012Metric_Pad1.20x1.40mm_HandSolder | x |  | https://www.mouser.se/ProductDetail/603-RT0805FRE07330KL
63 | R19 | 1 | 40k | Resistor_SMD:R_0805_2012Metric_Pad1.20x1.40mm_HandSolder | X 40.2k |  | https://www.mouser.se/ProductDetail/603-RT0805FRE0740K2L
64 | R20 | 1 | Jump | Resistor_SMD:R_0805_2012Metric_Pad1.20x1.40mm_HandSolder
65 | R21 | 1 | NC | Resistor_SMD:R_0805_2012Metric_Pad1.20x1.40mm_HandSolder
66 | R22 | 1 | 100 O | Resistor_SMD:R_0805_2012Metric_Pad1.20x1.40mm_HandSolder | x |  | https://www.mouser.se/ProductDetail/667-ERJ-P06J101V
67 | R23 | 1 | 182k | Resistor_SMD:R_0805_2012Metric_Pad1.20x1.40mm_HandSolder | x |  | https://www.mouser.se/ProductDetail/603-RT0805FRE07182KL
68 | R24 | 1 | 53k | Resistor_SMD:R_0805_2012Metric_Pad1.20x1.40mm_HandSolder | X 53.6 |  | https://www.mouser.se/ProductDetail/603-RT0805FRE0753K6L
69 | R25 | 1 | 50MO/NC | Resistor_SMD:R_0805_2012Metric_Pad1.20x1.40mm_HandSolder
70 | R26 | 1 | 110ohm | Resistor_SMD:R_0805_2012Metric_Pad1.20x1.40mm_HandSolder | x |  | https://www.mouser.se/ProductDetail/71-CRCW0805110RFKEAC
71 | RV2 | 1 | trimpot 10k | Potentiometer_SMD:Potentiometer_ACP_CA6-VSMD_Vertical | x |  | https://www.mouser.se/ProductDetail/774-06TR4FA103DPR
72 | RV3 | 1 | 10k | Potentiometer_SMD:Potentiometer_ACP_CA6-VSMD_Vertical | x
73 | RV4 | 1 | 10k trimpot | Potentiometer_SMD:Potentiometer_ACP_CA6-VSMD_Vertical | x |  | as above
74 | SW1 | 1 | SW_DPDT_x2 | GaudiLabsFootPrints:SWITCH_SLIDE | x | GaudiStock | https://www.mouser.se/ProductDetail/612-EG1218A
75 | SW2 | 1 | SW_DIP_x01 | GaudiLabsFootPrints:SWITCH_SLIDE | x | x | as above
76 | U1 | 1 | SPV1040 | Package_SO:TSSOP-8_3x3mm_P0.65mm
77 | U2 | 1 | BQ2980 | Package_DFN_QFN_AKL:Texas_X2QFN-8_1.5x1.5mm
78 | U3 | 1 | MT3608 | Package_TO_SOT_SMD:SOT-23-6
79 | U4 | 1 | AP63200WU | Package_TO_SOT_SMD:TSOT-23-6
80 | U5 | 1 | TMP390 | Package_TO_SOT_SMD:SOT-563
81 | U9 | 1 | 74AHC1G14 | Package_TO_SOT_SMD:SOT-353_SC-70-5_Handsoldering